## Sheet1
Object to Measure | Reference Source | Reference Temp. (˚C) | Reference Temp. Error (˚C) | Reference Voltage (V) | Number of Measurements | Thermocouple Name
Ice Bath | Ice bath | 0 |  |  | 1 | Meas. Renn-Huun, Meas. Lesser - Cooper
Room Temperature | Ice bath | 0 |  |  | 1 (30s sample time) | Meas. Renn-Huun, Meas. Lesser - Cooper
Body temp. | Ice bath | 0 |  |  | 10 (1 min. sample time) | Meas. Renn-Huun, Meas. Lesser - Cooper
Boiling water | Ice bath | 0 |  |  | 1 | Meas. Renn-Huun, Meas. Lesser - Cooper
Room temp. | Boiling Water | 94.8393 |  |  | 1 | Meas. Renn-Huun, Meas. Lesser - Cooper
Multimeter S/N | ITLL 14028 |  | C1 Measurements (μV) (R-H) | error (μV) (R-H) | C1 Measurements (μV) (L-H) | error (μV) (L-H) | C2 Measurements (μV) (R-H) | error (μV) (R-H) | C2 Measurements (μV) (L-H) | error (μV) (L-H) | C3 Measurements (μV) (R-H) | error (μV) (R-H) | C3 Measurements (μV) (L-H) | error (μV) (L-H)
Room Temp ITLL Plaza (˚C) | 21 |  | 2.1 | 0.4 | 7.6 | 0.2 | 880 | 10 | 902 | 3 | 1410 | 10
Pressure ITLL Plaza (kPa) | 84.3 | [9 empty] | 1421 | 3
[11 empty] | 1440 | 4
[11 empty] | 1441 | 3
|  |  | C4 Measurements (μV) (R-H) | error (μV) (R-H) | C4 Measurements (μV) (L-H) | error (μV) (L-H) | C5 Measurements (μV) (R-H) | error (μV) (R-H) | C5 Measurements (μV) (L-H) | error (μV) (L-H) | 1443 | 2
|  |  | 3850 | 20 |  |  | -2950 | 30 |  |  | 1440 | 2
Data Taken On | 2016-08-24 | [9 empty] | 1447 | 1
[11 empty] | 1454 | 0.7
[11 empty] | 1452 | 0.6
[11 empty] | 1454 | 0.7
Object to Measure | Reference Source | Reference Temp. (˚C) | Reference Temp. Error (˚C) | Reference Voltage (V) | Number of Measurements | Thermocouple Name
Ice Bath | Ice bath | 0 |  |  | 1 | Meas. Renn-Huun, Meas. Lesser - Cooper
Room Temperature | Ice bath | 0 |  |  | 1 (30s sample time) | Meas. Renn-Huun, Meas. Lesser - Cooper
Body temp. | Ice bath | 0 |  |  | 10 (1 min. sample time) | Meas. Renn-Huun, Meas. Lesser - Cooper
Boiling water | Ice bath | 0 |  |  | 1 | Meas. Renn-Huun, Meas. Lesser - Cooper
Room temp. | Boiling Water | 94.8721 |  |  | 1 | Meas. Renn-Huun, Meas. Lesser - Cooper
Multimeter S/N | ITLL 14028 |  | C1 Measurements (μV) (R-H) | error (μV) (R-H) | C1 Measurements (μV) (L-H) | error (μV) (L-H) | C2 Measurements (μV) (R-H) | error (μV) (R-H) | C2 Measurements (μV) (L-H) | error (μV) (L-H) | C3 Measurements (μV) (R-H) | error (μV) (R-H) | C3 Measurements (μV) (L-H) | error (μV) (L-H)
Room Temp ITLL Plaza (˚C) | 24 |  | -2.8 | 0.2 |  |  | 808 | 2 |  |  | 1420 | 2 | 1436 | 1
Pressure ITLL Plaza (kPa) | 84.4 | [9 empty] | 1427 | 2 | 1437 | 0.2
[11 empty] | 1433 | 1 | 1434 | 0.7
[11 empty] | 1436 | 2 | 1418 | 0.4
[11 empty] | 1446 | 1 | 1411 | 2
|  |  | C4 Measurements (μV) (R-H) | error (μV) (R-H) | C4 Measurements (μV) (L-H) | error (μV) (L-H) | C5 Measurements (μV) (R-H) | error (μV) (R-H) | C5 Measurements (μV) (L-H) | error (μV) (L-H) | 1446 | 0.5 | 1407 | 1
Data Taken On | 2016-08-31 |  | 3849 | 10 | 3856 | 3 | -3025 | 10 | -2926 | 10 | 1447 | 1 | 1405 | 2
[11 empty] | 1454 | 2 | 1406 | 0.4
[11 empty] | 1448 | 0.3 | 1397 | 1
[11 empty] | 1448 | 1 | 1406 | 0.6
Object to Measure | Reference Source | Reference Temp. (˚C) | Reference Temp. Error (˚C) | Reference Voltage (V) | Number of Measurements | Thermocouple Name
Room temp. | CJC |  |  |  | 1 | Meas. Renn-Huun, Ref. Re
Boiling Water | CJC |  |  |  | 1
Multimeter S/N | N/A |  | C6 Measurements (μV) | error (μV) | C7 Measurements (μV) | error (μV)
Room Temp ITLL Plaza (˚C) | 22
Pressure ITLL Plaza (kPa) | 83.8
Data Taken On | 2016-09-07