## Sheet1
System Component: | Base | (Rigid Arm and Flexible Arm)
Total Gear Ratio | Kg | 48.4 | no units
Motor Constant | Km | 0.0107 | V/(rad/sec) or Nm/amp
Armature Resistance | Rm | 3.29 | ohms
System Component: | Rigid Arm
Base Inertia (includes motors and gears) | J_hub | 0.002 | Kgm^2
Load Inertia of Bar | J_load | 0.0015 | Kgm^2
Total Inertia | J = Jhub + J_load
System Component: | Flexible Link
Base Inertia | J_hub | 0.002 | Kgm^2
Link Length | L | 0.45 | m
Link mass of ruler | Marm | 0.06 | kg
Link Rigid Body Inertia | J_arm = (Marm*L^2)/3 | 0.004 | Kgm^2
Tip Mass | Mtip | 0.05 | Kg
Tip Mass Inertia | J_M = Mtip*L^2 | 0.01 | Kgm^2
Natural Frequency | fc | 1.8 | Hz
J_L = J_arm + J_M
Flexible Link Stiffness | Karm (Kstiff) = | (2*pi*fc)^2*(J_L)